## IE
INFORMATION EXCHANGE (IE)
Analysis of building envelope
| BIM Use Title |  |  |  | My BIM use case early LCA of building envelope
Input
| Project Stage |  |  |  | Design
| Time of Exchange (SD, DD, CD, Construction) |  |  |  | Design phase
| Responsible Party (Information Receiver) |  |  |  | CE - civil engineer
| Model Element Breakdown |  |  |  | LOD/Dikon |  |  | Resp Party | Properties
[5 empty] | LOR | LOG | LOI
21 | 01 | SUBSTRUCTURE
21 | 01 | 10 | Foundations
21 | 01 | 10 | 10 | Standard Foundations | 400 | 400 | 400 | SE | Thickness, area, material, weight/density, U-value
21 | 01 | 10 | 20 | Special Foundations
21 | 01 | 20 | Subgrade Enclosures
21 | 01 | 20 | 10 | Walls for Subgrade Enclosures
21 | 01 | 40 | Slabs-On-Grade
21 | 01 | 40 | 10 | Standard Slabs-On-Grade
21 | 01 | 40 | 20 | Structural Slabs-On-Grade
21 | 01 | 40 | 30 | Slab Trenches
21 | 01 | 40 | 40 | Pits and Bases
21 | 01 | 40 | 50 | Slab-On-Grade Supplementary Components
21 | 01 | 60 | Water and Gas Mitigation
21 | 01 | 60 | 10 | Building Subdrainage
21 | 01 | 60 | 20 | Off-Gassing Mitigation
21 | 01 | 90 | Substructure Related Activities
21 | 01 | 90 | 10 | Substructure Excavation
21 | 01 | 90 | 20 | Construction Dewatering
21 | 01 | 90 | 30 | Excavation Support
21 | 01 | 90 | 40 | Soil Treatment
21 | 02 | SHELL
21 | 02 | 10 | Superstructure
21 | 02 | 10 | 10 | Floor Construction | 400 | 400 | 325/400 | SE | Thickness, area, material, weight/density, U-value
21 | 02 | 10 | 20 | Roof Construction | 400 | 400 | 325/400 | SE | Thickness, area, material, weight/density, U-value
21 | 02 | 10 | 30 | Stairs
21 | 02 | 20 | Exterior Vertical Enclosers
21 | 02 | 20 | 10 | Exterior Walls | 400 | 400 | 400 | SE | Thickness, area, material, weight/density, U-value
21 | 02 | 20 | 20 | Exterior Windows | 325 | 325 | 325/400 |  | Thickness, area, material, weight/density, U-value
21 | 02 | 20 | 50 | Exterior Doors and Grilles | 325 | 400 | 325/400 |  | Thickness, area, material, weight/density, U-value
21 | 02 | 20 | 70 | Exterior Louvers and Vents
21 | 02 | 20 | 80 | Exterior Wall Appurtenances
21 | 02 | 20 | 90 | Exterior Wall Specialties
21 | 02 | 30 | Exterior Horizontal Encloses
21 | 02 | 30 | 10 | Roofing | 400 | 400 | 325/400 | SE | Thickness, area, material, weight/density, U-value
21 | 02 | 30 | 20 | Roof Appurtenances
21 | 02 | 30 | 40 | Traffic Bearing Horizontal Enclosures
21 | 02 | 30 | 60 | Horizontal Openings
21 | 02 | 30 | 80 | Overhead Exterior Enclosures
21 | 03 | INTERIORS
21 | 03 | 10 | Interior Construction
21 | 03 | 10 | 10 | Interior Partitions
21 | 03 | 10 | 20 | Interior Windows
21 | 03 | 10 | 30 | Interior Doors
21 | 03 | 10 | 40 | Interior Grilles and Gates
21 | 03 | 10 | 60 | Raised Floor Construction
21 | 03 | 10 | 70 | Suspended Ceiling Construction
21 | 03 | 10 | 90 | Interior Specialties
21 | 03 | 20 | Interior Finishes
21 | 03 | 20 | 10 | Wall Finishes
21 | 03 | 20 | 20 | Interior Fabrications
21 | 03 | 20 | 30 | Flooring
21 | 03 | 20 | 40 | Stair Finishes
21 | 03 | 20 | 50 | Ceiling Finishes
21 | 04 | SERVICES
21 | 04 | 10 | Conveying
21 | 04 | 10 | 10 | Vertical Conveying Systems
21 | 04 | 10 | 30 | Horizontal Conveying Systems
21 | 04 | 10 | 50 | Material Handling
21 | 04 | 10 | 80 | Operable Access Systems
21 | 04 | 20 | Plumbing
21 | 04 | 20 | 10 | Domestic Water Distribution
21 | 04 | 20 | 20 | Sanitary Drainage
21 | 04 | 20 | 30 | Building Support Plumbing Systems
21 | 04 | 20 | 50 | General Service Compressed-Air
21 | 04 | 20 | 60 | Process Support Plumbing Systems
21 | 04 | 30 | Heating, Ventilation and Air Conditioning (HVAC)
21 | 04 | 30 | 10 | Facility Fuel Systems
21 | 04 | 30 | 20 | Heating Systems
21 | 04 | 30 | 30 | Cooling Systems
21 | 04 | 30 | 50 | Facility HVAC Distribution Systems
21 | 04 | 30 | 60 | Ventilation
21 | 04 | 30 | 70 | Special Purpose HVAC Systems
21 | 04 | 40 | Fire Protection
21 | 04 | 40 | 10 | Fire Suppression
21 | 04 | 40 | 30 | Fire Protection Specialties
21 | 04 | 50 | Electrical
21 | 04 | 50 | 10 | Facility Power Generation
21 | 04 | 50 | 20 | Electrical Service and Distribution
21 | 04 | 50 | 30 | General Purpose Electrical Power
21 | 04 | 50 | 40 | Lighting
21 | 04 | 50 | 50 | Miscellaneous Electrical Systems
21 | 04 | 60 | Communications
21 | 04 | 60 | 10 | Data Communications
21 | 04 | 60 | 20 | Voice Communications
21 | 04 | 60 | 30 | Audio-Video Communication
21 | 04 | 60 | 60 | Distributed Communications and Monitoring
21 | 04 | 60 | 90 | Communications Supplementary Components
21 | 04 | 70 | Electronic Safety and Security
21 | 04 | 70 | 10 | Access Control and Intrusion Detection
21 | 04 | 70 | 30 | Electronic Surveillance
21 | 04 | 70 | 50 | Detection and Alarm
21 | 04 | 70 | 70 | Electronic Monitoring and Control
21 | 04 | 70 | 90 | Electronic Safety and Security Supplementary Compoenents
21 | 04 | 80 | Integrated Automation
21 | 04 | 80 | 10 | Integrated Automation Facility Controls
21 | 05 | EQUPMENT AND FURNISHINGS
21 | 05 | 10 | Equipment
21 | 05 | 10 | 10 | Vehicle and Pedestrian Equipment
21 | 05 | 10 | 30 | Commercial Equipment
21 | 05 | 10 | 40 | Institutional Equipment
21 | 05 | 10 | 60 | Residential Equipment
21 | 05 | 10 | 70 | Entertainment and Recreational Equipment
21 | 05 | 10 | 90 | Other Equipment
21 | 05 | 20 | Furnishings
21 | 05 | 20 | 10 | Fixed Furnishings
21 | 05 | 20 | 50 | Movable Furnishings
21 | 06 | SPECIAL CONSTRUCATION AND DEMOLITION
21 | 06 | 10 | Special Construction
21 | 06 | 10 | 10 | Integrated Construction
21 | 06 | 10 | 20 | Special Structures
21 | 06 | 10 | 30 | Special Function Construction
21 | 06 | 10 | 50 | Special Facility Components
21 | 06 | 10 | 60 | Athletic and Recreational Special Construction
21 | 06 | 10 | 80 | Special Instrumentation
21 | 06 | 20 | Facility Remediation
21 | 06 | 20 | 10 | Hazardous Materials Remediation
21 | 06 | 30 | Demolition
21 | 06 | 30 | 10 | Structure Demolition
21 | 06 | 30 | 30 | Selective Demolition
21 | 06 | 30 | 50 | Structure Moving
21 | 07 | SITEWORK
21 | 07 | 10 | Site Preparation
21 | 07 | 10 | 10 | Site Clearing
21 | 07 | 10 | 20 | Site Elements Demolition
21 | 07 | 10 | 30 | Site Element Relocation
21 | 07 | 10 | 50 | Site Remediation
21 | 07 | 10 | 70 | Site Earthwork
21 | 07 | 20 | Site Improvements
21 | 07 | 20 | 10 | Roadways
21 | 07 | 20 | 20 | Parking Lots
21 | 07 | 20 | 30 | Pedestrian Plazas and Walkways
21 | 07 | 20 | 40 | Airfields
21 | 07 | 20 | 50 | Athletic, Recreational, and Playfield Areas
21 | 07 | 20 | 60 | Site Development
21 | 07 | 20 | 80 | Landscaping
21 | 07 | 30 | Liquid and Gas Site Utilities
21 | 07 | 30 | 10 | Water Utilities
21 | 07 | 30 | 20 | Sanitary Sewerage Utilities
21 | 07 | 30 | 30 | Storm Drainage Utilities
21 | 07 | 30 | 50 | Site Energy Distribution
21 | 07 | 30 | 60 | Site Fuel Distribution
21 | 07 | 30 | 90 | Liquid and Gas Site Utilites Supplementary Components
21 | 07 | 40 | Electrical Site Improvements
21 | 07 | 40 | 10 | Site Electric Distribution Systems
21 | 07 | 40 | 50 | Site Lighting
21 | 07 | 50 | Site Communications
21 | 07 | 50 | 10 | Site Communications Systems
21 | 07 | 60 | Miscellaneous Site Construction
21 | 07 | 60 | 10 | Tunnels
| A | Additional Information
|  | A | Construction Systements
|  |  | A | Construction Equipment
|  |  | B | Temporary Safety
|  |  | C | Temporary Security
|  |  | D | Temporary Facilities
|  |  | E | Weather Protection
|  | B | Space
|  |  | A | Construction Activity Space
|  |  | B | Analysis Space
|  | C | Information
|  |  | A | Construction Information
|  |  | B | Engineering Information
|  |  | C | Record Information
|  | C | Datum
|  |  | A | Grid
|  |  | B | Levels
|  |  | C | Orgin